## Profile
Device Profile: | 5001 | Modular Device Profile |  | Usage Notes: - The PDO mapping object and SyncManager assignment object doesn't need to be defined. In that case they are created automatically. - The following objects are fixed included in the SSC and shall not be defined in the file : 0x1000, 0x1001, 0x1008, 0x1009, 0x100a, 0x1010, 0x1011, 0x1018, 0x10F0, 0x10F1, 0x10F3, 0x1c00, 0x1c32, 0x1c33 - Entries less or equal one 8Bit shall not overlap byte borders. - Entries greater 8Bit shall always start at an exact word border
Modul Profile: | 0
IndexIncrement | 0
PdoIndexIncrement: | 0
The object dictionary defined here shall be used complementary with ETG.5001 and ETG.1000
Index | ObjectCode | SI | DataType | Name | Default Value | Min Value | Max Value | M/O/C | B/S | Access | rx/tx | CoeRead | CoeWrite | Description
//0x04xx | Units
//0x8xx | Enums (0x0800 - 0xFFF)
//0x14nn | RxPDO Parameter (0x1400 - 0x15FF)
//0x16nn | RxPDO Mapping (0x1600 - 0x17FF) ¦ NOTE: if no RxPDO mapping object is defined the will be created automatically
//0x18nn | TxPDO Paramter (0x1800 - 0x19FF)
//0x1Ann | TxPDO Mapping (0x1A00 - 0x1BFF) ¦ NOTE: if no TxPDO mapping object is defined the will be created automatically
//0x1C12 | SyncManager 2 Assignment ¦ NOTE: if this object is not defined it will be created automatically
//0x1C13 | SyncManager 3 Assignment ¦ NOTE: if this object is not defined it will be created automatically
//0x6nnx | Input Data of the Module (0x6000 - 0x6FFF)
0x6000 | RECORD |  |  | Results | [5 empty] | ro
|  | 1 | UINT | Results 1 | [5 empty] | ro | tx
//0x7nnx | Output Data of the Module (0x7000 - 0x7FFF)
0x7000 | RECORD |  |  | Setpoint Values | [5 empty] | ro
|  | 1 | UINT | Value 1 | [5 empty] | rw | rx
//0x8nnx | Configuration Data of the Module (0x8000 - 0x8FFF)
0x8000 | RECORD |  |  | Parameters | [5 empty] | ro
|  | 1 | INT | Inc 1 | [5 empty] | rw
//0x9nnx | Information Data of the Module (0x9000 - 0x9FFF)
//0xAnnx | Diagnosis Data of the Module (0xA000 - 0xAFFF)
//0xFxxx | Device Objects (0xF000 - 0xFFFF)
0xF000 | RECORD |  |  | Modular Device Profile |  |  |  | m
|  | 1 | UINT16 | Index distance | 0x10 |  |  | m |  | ro
|  | 2 | UINT16 | Maximum number of modules |  |  |  | m |  | ro